## Sheet1
tabname | var_name | var_desc | value | unit | note
cultivar_potato | A1 | Maximum daily air temperature effect on tuber initiation | 1.5 to 2.5 | unitless, connected with A2, maximum daily tuber initiation induction rate at 15 degrees C | SPUDSIM
cultivar_potato | A2 | Decline in daily air temperature effect on tuber initiation | derived from A1 | A2 = (A1 - 1)/10, decrease in tuber initiation induction rate as air temperature moves from 15 degrees C | SPUDSIM - can remove from user interface, CLASSIM to calculate from A1
cultivar_potato | A3 | Leaf area index effect on tuber initiation | 100 | unitless, fixed value, decline in tuber initiation induction rate due to high leaf area index. Due to difficulties in calibration effectively set to 100 to remove influence for CLASSIM. | SPUDSIM - can remove from user interface, CLASSIM to set equal to 100
cultivar_potato | A4 | Solar radiation effect on tuber initiation | 100 | unitless, fixed value, increase in tuber initiation inducation rate in response to high solar irradiance. Due to difficulties in calibration effectively set to 100 to remove influence for CLASSIM. | SPUDSIM - can remove from user interface, CLASSIM to set equal to 100
cultivar_potato | A5 | Decline in daily air temperature amplitude effect on tuber initiation | derived from A6 | A5 = (A6 - 1), decrease in effect of differnence between daily minimum and maximum air temperature on tuber initiation induction rate | SPUDSIM - can remove from user interface, CLASSIM to calculate from A6
cultivar_potato | A6 | Maximum daily air temperature amplitude effect on tuber initiation | 1.5 to 3 | unitless, connected with A5, maximum effect of difference between daily minimum and maximum air temperature at 25 degrees C on tuber initiation induction rate | SPUDSIM
cultivar_potato | A7 | Decline in photoperiod effect on tuber initiation | derived from A8 | A7 = (A8 - 1), decrease in effect of photoperiod on tuber initiation induction rate when photoperiod is more than 12 hours | SPUDSIM - can remove from user interface, CLASSIM to calculate from A7
cultivar_potato | A8 | Maximum photoperiod effect on tuber initiation | 1 to 3 | unitless, connected with A7, maximum effect of photoperiod on tuber initiation induction rate when photoperiod is less or equal to 12 hours | SPUDSIM
cultivar_potato | A9 | High nitrogen status effect on tuber initiation | 0.8 to 1.2 | unitless, Effect of excessive tissue nitrogen content on tuber initiation induction rate, typically less than 1.0 to indicate delay due to luxury status | SPUDSIM, fix to 0.8, not usually changed
cultivar_potato | A10 | Low nitrogen status effect on tuber initiation | 0.8 to 1.2 | unitless, Effect of deficient tissue nitrogen content on tuber initiation induction rate, typically assigned a value of 1 | SPUDSIM, fix to 1.0, not usually changed
cultivar_potato | G1 | Determinacy | 0 to 1 | unitless, Influence on carbon allocation due to tuber initiation with higher values indicating higher determinacy or tuber sink strength | SPUDSIM
cultivar_potato | G2 | Maximum daily canopy leaf expansion rate | cm2 plant-1 day-1 | Maximum or potential rate of leaf area increase per day | SPUDSIM
cultivar_potato | G3 | Maximum daily tuber growth rate | g plant-1 day-1 | Maximum or potential rate of tuber growth per day | SPUDSIM
cultivar_potato | G4 | Specific leaf weight | g cm-2 | Nominal amount of grams of carbon per unit leaf area for newly initiated leaf (inverse of specific leaf area) | SPUDSIM
cultivar_potato | RRRM | Radial Resistance of Old Roots per cm of Root in Soil Cell | 166.7 | bar.hr/g | these values are not normally changed
cultivar_potato | RRRY | Radial Resistance of Young Roots per cm of Root in Soil Cell | 31.3 | bar.hr/g | "
cultivar_potato | RVRL | Root Vascylar Resistance per cm of Root | 0.73 | bar.hr/g | "
cultivar_potato | ALPM | relative growth rate of mature leaves | 0.55 | day-1 | "; SPUDSIM uses 0.35 - has not been tested with 0.55
cultivar_potato | ALPY | relative growth rate of young leaves | 0.04 | day-1 | "
cultivar_potato | RTWL | Average Root Dry Weight per Unit Length | 0.0001059 | g/cm | "
cultivar_potato | RTMinWTperArea | minimum root weight per unit area | 0.0002 | g/cm2 | "
cultivar_potato | EPSI | factor to weight N from the previous time step (usually 1 for the current setup) | 1 |  | "
cultivar_potato | lUpW | Upstream weighting factor | 1 |  | "
cultivar_potato | CourMax | Courant number for weighting time steps | 1 |  | "
cultivar_potato | Diffx | diffusion coefficient for root growth in the x direction | 2.4 | time-1 | These values work faily well but can be experimented with. Overall, carbon partitioning has a much larger effect on root growth than these parameters. These have more of an relative effect; SPUDSIM fixed to 0.5
cultivar_potato | Diffz | diffusion coefficient for root growth in the y direction | 2.9 | time-1 | SPUDSIM fixed to 0.5
cultivar_potato | VelZ | downward growth rate in response to gravity | 0 | time-1 | not normally used; SPUDSIM fixed to 0.5
cultivar_potato | Isink | method to calculate sink for nitrogen uptake | 1 | see below for explanation, usually 1 is used
cultivar_potato | Rroot |  | 0.017 | average radius of root, cn
cultivar_potato | ConstI_M |  | 35 | These are parameters of the Michalis_Menton equation (see below) for convective - diffusive uptake of N, Maximum uptake rate of NO3, mg d-1 cm root-1 for mature roots | Tne MM parameters are not usually changed.
cultivar_potato | ConstK_M |  | 0.5 | MM coefficient for mature roots, umolNO3/cm3
cultivar_potato | Cmin0_M |  | 0.01 | miniumum conc NO3 at the root surface for mature roots, umol NO3/cm3
cultivar_potato | ConstI_Y |  | 17.2 | Maximum uptake rate of NO3, mg d-1 cm root-1 for young roots
cultivar_potato | ConstK_Y |  | 0.75 | MM coefficient for young roots, umolNO3/cm3
cultivar_potato | Cmin0_Y |  | 0.03 | miniumum conc NO3 at the root surface for young roots, umol NO3/cm3
iSink values
0 'passive root mass uptake' no kinetics
1 Plant regulation diffusive and convective uptake
2 'convective diffusive uptake no plant regulation (Constant IMax)
3 'diffusive uptake only, no effect of water movement
4 Michaelis-Menton uptake only