## Sheet1
tabname | var_name | var_desc | value | unit | note
weather | id
weather | stationtype | Name of a subset of the weather station - if things like parameters or average CO2 varies | String
weather | Site | Link weather with a site | String
weather | DailyBulb | switch to indicate if daily or hourly wet bulb temperatures are available (=1 if YES). | 1 or 0 | C
weather | DailyWInd | switch to indicate if daily or hourly wind speeds are available (=1 if YES). | 1 or 0 | Km/hour
weather | RainIntensity | switch to indicate if daily precipitation Intensities are available (=1 if YES). Only used with daily weather data | 1 or 0
weather | DailyConc | switch to indicate if daily N as Nitrate in rain water is available (=1 if Yes) | 1 or 0
weather | RainIntensity
weather | Furrow | 1 if furrow irrigation | 1 or 0
weather | RelHumid | switch to indicate if daily or hourly relative humidities are available (=1 if YES) | 1 or 0
weather | DailyCO2 | switch to indicate if daily CO2 is available (=1 if YES) | 1 or 0
weather | Bsolar | Factor for changing Solar Radiation Units
weather | Btemp | Factor for changing Temperature Units equivalent to 1 oC change
weather | Atemp | Factor for changing Temperature Units equivalent to 0 oC change
weather | Erain | Factor for changing Precipitation Units. Equals rainfall in mm day-1 divided by rainfall in units used in weather data file. | 0.1
weather | BWInd | Factor for changing Wind Units
weather | BIR | Factor to change rainfall units (0.1, changes mm to cm) | 0.1
weather | AvgWind | Average Wind for site if daily wind not available | 5 | km/hr
weather | AvgRainRate | Average Precipitation Rate
weather | ChemCOnc | Average N content in rainfall or irrigation water | 10 | ug/l
weather | RH | Relative Humidity | %
weather | AvgCO2 | Average | 400 | ppm
weather | HourlyWeather | Flag to indicate hourly weather availability